## ALPEMA Fig 7.3
1 | BRAZED ALUMINIUM PLATE-FIN HEAT EXCHANGER SPECIFICATION
2 | Customer |  |  |  | Project | [6 empty] | Location
3 | Item number |  |  |  | Service | [6 empty] | Date |  |  |  |  | Revision
4 | Stream i.d. / fluid name |  |  | Unit | A/ |  | B/ |  |  | C/ |  | D/ |  |  | E/ |  |  | F/
5 | Flow rate | Total |  | kg/s
6 |  | Vap./Liq. | In | kg/s |  | / |  | / |  |  | / |  | / |  |  | / |  |  | /
7 |  | Vap./Liq. | Out | kg/s |  | / |  | / |  |  | / |  | / |  |  | / |  |  | /
8 | Molecular weight | Vap. | In/Out | - |  | / |  | / |  |  | / |  | / |  |  | / |  |  | /
9 |  | Liq. | In/Out | - |  | / |  | / |  |  | / |  | / |  |  | / |  |  | /
10 | Density | Vap. | In/Out | kg/m3 |  | / |  | / |  |  | / |  | / |  |  | / |  |  | /
11 |  | Liq. | In/Out | kg/m3 |  | / |  | / |  |  | / |  | / |  |  | / |  |  | /
12 | Viscosity | Vap. | In/Out | cP |  | / |  | / |  |  | / |  | / |  |  | / |  |  | /
13 |  | Liq. | In/Out | cP |  | / |  | / |  |  | / |  | / |  |  | / |  |  | /
14 | Specific heat | Vap. | In/Out | J/kg K |  | / |  | / |  |  | / |  | / |  |  | / |  |  | /
15 |  | Liq. | In/Out | J/kg K |  | / |  | / |  |  | / |  | / |  |  | / |  |  | /
16 | Thermal conductivity | Vap. | In/Out | W/m K |  | / |  | / |  |  | / |  | / |  |  | / |  |  | /
17 |  | Liq. | In/Out | W/m K |  | / |  | / |  |  | / |  | / |  |  | / |  |  | /
18 | Temperature | In/Out |  | K |  | / |  | / |  |  | / |  | / |  |  | / |  |  | /
19 | Operating pressure |  | In | kPa
20 | Allowable frictional pressure drop |  |  | kPa
21 | Heat load |  |  | MW
22 | Corrected MTD |  |  | K
23 | Fouling resistance |  |  | m2 K/W
24 | Design pressure / test pressure |  |  | kPa |  | / |  | / |  |  | / |  | / |  |  | / |  |  | /
25 | Design temperatures max / min. |  |  | kPa |  | /
26 | Number of cores and assemblies |  |  | - | In parallel |  | In series |  |  | Number of cores/assembly |  |  |  |  | Number of assemblies
27 | Core size |  |  | mm | Width |  | Height |  |  | Length
28 | Flow pattern |  |  | - | Counter |  |  |  | Cross-counter |  |  | Cross |  |  |  |  | Parallel
30 | Approx. weights |  |  | kg | Core empty |  |  |  | Core operating |  |  | Assembly empty |  |  |  | Assembly operating
31 | Number of layers |  |  | -
32 | Fin heat transfer surface/core |  |  | m2
33 | Fin free flow cross sectional area |  |  | m2
34 | Core opening size |  | In/Out | mm |  | / |  | / |  |  | / |  | / |  |  | / |  |  | /
35 | Nozzle number × size |  | In/Out | mm |  | / |  | / |  |  | / |  | / |  |  | / |  |  | /
36 | Manifold pipe size |  | In/Out | mm |  | / |  | / |  |  | / |  | / |  |  | / |  |  | /
37 | Calculated frictional pressure drop |  |  | kPa
38 | Code and/or regulation:
39 | Notes
40
41
42
|  | User supplied data | [11 empty] | Data sheet (rev.3/2023) supplied by ALPEMA
|  | Manufacturer supplied data | [11 empty] | www.alpema.org/alpemaspecsheet.zip

## ALPEMA Fig 7.4
1 | BRAZED ALUMINIUM PLATE-FIN HEAT EXCHANGER SPECIFICATION
2 | Customer |  |  |  | Project |  |  |  |  | Location
3 | Item number |  |  |  | Service |  |  |  |  | Date |  |  |  | Revision
4 | Stream i.d. |  | Fluid name | [6 empty] | Reference pressure |  |  |  | kPa
5 | Composition | Component
6 |  | Mole (%)
7 | Stream physical property data at Reference Pressure | Temp. | Heat load or specific enthalpy | Mass quality | Vapour Physical Properties |  |  |  |  | Liquid Physical Properties
[5 empty] | MW | Density | Heat capacity | Viscosity | Thermal cond. | MW | Density | Heat capacity | Viscosity | Thermal cond. | Surface tension
8 |  | K | MW | - | - | kg/m3 | kJ/kg K | cP | W/m K | - | kg/m3 | kJ/kg K | cP | W/m K | N/m
9 | 1
10 | 2
11 | 3
12 | 4
13 | 5
14 | 6
15 | 7
16 | 8
17 | 9
18 | 10
19 | 11
20 | 12
21 | 13
22 | 14
23 | 15
24 | 16
25 | 17
26 | 18
27 | 19
28 | 20
29 | 21
30 | 22
37 | 23
38 | 24
39 | Notes:
40
41
42
43
44
Data sheet (rev.3/2023) supplied by ALPEMA
|  | All data on this sheet supplied by User | [8 empty] | www.alpema.org/alpemaspecsheet.zip